## motorcontrol
Source: | D:\PROJECTS\prima innotech\motorcontoller\KiCad\motorcontrol\motorcontrol.kicad_sch
Date: | 2024-03-13 09:52
Tool: | Eeschema 7.0.5
Generator: | E:\kicad\New folder\7.0\bin\scripting\plugins/bom_csv_grouped_by_value_with_fp.py
Component Count: | 86
Ref | Qnty | Value | Cmp name | Footprint | Description | Vendor | DNP
A1 | 1 | Arduino_Uno_R4_Minima_Shield | Arduino_Uno_R4_Minima_Shield | PCM_arduino-library:Arduino_Uno_R4_Minima_Shield | Shield for Arduino Uno R4 Minima | Robu
C1, C2, C11, C12, C18, C23, C24 | 7 | 100 nF | C_Small |  | Unpolarized capacitor, small symbol
C3, C4, C5, C6, C8, C13, C14, C16, C17, C20, C25, C26, C27, C28, C30 | 15 | C | C |  | Unpolarized capacitor
C7, C19, C29 | 3 | 1 nF | C |  | Unpolarized capacitor
C9, C21, C31 | 3 | 6.8 nF | C_Small |  | Unpolarized capacitor, small symbol
C10, C22, C32 | 3 | 226.8 nF | C |  | Unpolarized capacitor
C15 | 1 | 10 uH | C_Small |  | Unpolarized capacitor, small symbol
D1, D2, D3 | 3 | 1N4001 | 1N4001 | Diode_THT:D_DO-41_SOD81_P10.16mm_Horizontal | 50V 1A General Purpose Rectifier Diode, DO-41
IC1, IC2, IC6, IC7, IC10, IC11 | 6 | 1EDN7126GXTMA1 | 1EDN7126GXTMA1 | 1EDN7126GXTMA1 | Gate Drivers INT. POWERSTAGE/DRIVER
IC3, IC8, IC12 | 3 | TMP236AQDBZTQ1 | TMP236AQDBZTQ1 | SOT95P237X112-3N | Board Mount Temperature Sensors Automotive grade, &plusmn;0.5&deg;C analog output temperature sensor with 19.5 mV/&deg;C gain 3-SOT-23 -40 to 125
IC4, IC9, IC13 | 3 | TLI4971A075T5UE0001XUMA1 | TLI4971A075T5UE0001XUMA1 | TLI4971A075T5UE0001XUMA1 | Infineon TLI4971A075T5UE0001XUMA1
IC5 | 1 | SN74HC4851DGVR | SN74HC4851DGVR | SOP40P640X120-16N | 8-Channel Analog Multiplexer/Demultiplexer with Injection-Current Effect Control
J1 | 1 | Screw_Terminal_For_Brushless_Motor | Screw_Terminal_01x03 |  | Generic screw terminal, single row, 01x03, script generated (kicad-library-utils/schlib/autogen/connector/)
Q1, Q2, Q3, Q4, Q5, Q6 | 6 | IGT60R070D1 | IGT60R070D1 | Package_TO_SOT_SMD:Infineon_PG-HSOF-8-3_ThermalVias | 31A Id, 600V Vds, 70mOhm, N-Channel GaN MOSFET, HSOF-8
R1, R2, R3, R4, R8, R9, R10, R11, R12, R13, R14, R15, R16, R17, R18, R19, R23, R24, R25, R26 | 20 | R | R |  | Resistor
R5, R20, R27 | 3 | 4.7 k | R |  | Resistor
R6, R7, R21, R22, R28, R29 | 6 | 1 k | R |  | Resistor
U1 | 1 | AS5048B | AS5048B | Package_SO:TSSOP-14_4.4x5mm_P0.65mm | Magnetic position sensor, 14-bit, PWM output, I2C Interface, TSSOP-14